## System
SPI_Master RTL pins | Type | Explanation
SPI_MODE | parameter | SPI_MODE, can be 0, 1, 2, or 3. See above. Can be configured in one of 4 modes: Mode ¦ Clock Polarity (CPOL/CKP) ¦ Clock Phase (CPHA) 0 ¦ 0 ¦ 0 1 ¦ 0 ¦ 1 2 ¦ 1 ¦ 0 3 ¦ 1 ¦ 1
CLKS_PER_HALF_BIT | parameter | Sets frequency of o_SPI_Clk. o_SPI_Clk is derived from i_Clk. Set to integer number of clocks for each half-bit of SPI data. E.g. 100 MHz i_Clk, CLKS_PER_HALF_BIT = 2 would create o_SPI_CLK of 25 MHz. Must be >= 2
i_Rst_L | input | active low reset
i_CLK | input | system clock (sample at posedge)
i_TX_Byte | input | Byte to transmit on MOSI
i_TX_DV | input | Data Valid Pulse with i_TX_Byte
o_TX_Ready | output | Transmit Ready for next byte
o_RX_Byte | output | Byte received on MISO
o_RX_DV | output | Data Valid pulse (1 clock cycle)
o_SPI_CLK | output | SPI interface clock generated by master
o_SPI_MOSI | output | SPI interface master output slave input
i_SPI_MISO | input | SPI interface master input slave output
SPI_Master RTL Specifications
To kick-off transaction, user must pulse i_TX_DV. This module supports multi-byte transmissions by pulsing i_TX_DV and loading up i_TX_Byte when o_TX_Ready is high.
This module is only responsible for controlling Clk, MOSI, and MISO. If the SPI peripheral requires a chip-select, this must be done at a higher level.
i_Clk must be at least 2x faster than i_SPI_Clk
SPI Interface Specifications | Page
The communication principle of SPI is very simple. It works in a master-slave mode. This mode usually has a master device and one or more slave devices. It requires at least 4 wires. In fact, 3 wires can also be used (one-way transmission). It is also common to all SPI-based devices. They are MISO (master device data input), MOSI (master device data output), SCLK (clock), and CS (chip select). | 1
(1) MISO – Master Input Slave Output, master device data input, slave device data output; | 2
(2) MOSI – Master Output Slave Input, master device data output, slave device data input; | 2
(3) SCLK-Serial Clock, clock signal, generated by the master device; | 2
(4) CS-Chip Select, slave device enable signal, controlled by the master device. | 2
SPI is a serial communication protocol, that is to say, data is transmitted bit by bit. | 2
at least 8 clock signal changes are required (upper and lower edges are one time) to complete the transmission of 8-bit data. | 2
The clock polarity (CPOL) has no significant impact on the transmission protocol. If CPOL=0, the idle state of the serial synchronous clock is low; | 3
he phase and polarity of the SPI master module and the peripheral clock communicating with it should be consistent | 3
Clock phase (CPHA) = 0, sample at negedge of spi clk | 4
Clock phase (CPHA) = 1, sample at posedge of spi clk | 4
CPOL is used to determine the level of the SCK clock signal when it is idle, CPOL=0, the idle level is low, and when CPOL=1, the idle level is high. CPHA is used to determine the sampling time, CPHA=0, sampling at the first clock edge of each cycle, CPHA=1, sampling at the second clock edge of each cycle. | 5
SPI is Full-Duplex(data is serialized, one bit of data is transferred in each direction during each clock period, so two data wires are used (MOSI and MISO)) | 8
SPI is Synchronous (a clock is generated by the master) | 9
SPI is Not plug-and-play: The master and slave know beforehand the details of the communication (bit order, length of data words exchanged, etc...). | 9
SPI is One master: slave(s) cannot initiates communication, only the master can. The slave(s) listen and respond. | 9
MOSI: Data sent from the master to the slave is usually sent with the most significant bit first. | 14
MISO: The data sent from the slave back to the master is usually sent with the least significant bit first. | 14
Steps of SPI Data Transmission: 1. The master outputs the clock signal 2. The master switches the SS/CS pin to a low voltage state, which activates the slave 3. The master sends the data one bit at a time to the slave along the MOSI line. The slave reads the bits as they are received 4. If a response is needed, the slave returns data one bit at a time to the master along the MISO line. The master reads the bits as they are received | 15

## Testbench Architecture
Testbench Module | instantiate | instantiation names
spi_tb_top | rst_intf spi_master_intf spi_controller_intf SPI_master | rst_i SPI_MASTER_IF SPI_CONT_IF spi_master_dut
generate system clock
set interfaces handles to uvm_test_top
run test
Testbench Hierarchy Classes | extends | Role
spi_base_test_c | uvm_test | # assign all the configurations needed and create all configuration objects # create the environment # set all interfaces and configurations
rst_driver_c | uvm_driver | # activate the system reset during reset_phase
spi_env_c | uvm_env | # build all agents and subscribers # build virtual sequencer # connects Agents' Monitors' analysis ports with destined exports # connect Agents' sequencers with the virtual sequencer
spi_env_cfg_c | uvm_object | # contains the configuration objects of agents in the hierarchy
spi_vsequencer_c | uvm_sequencer | # contains handles to the sequencers in the hierarchy
controller agent |  | Role | TLM Objects
spi_controller_agent_c | uvm_agent | # build all agents' components # connect monitor's analysis ports with agent's analysis ports # connect sequencer's analysis export with driver's analysis port if active | # uvm_analysis_port #(spi_item_c) spi_controller_agent_inp_ap # uvm_analysis_port #(spi_item_c) spi_controller_agent_out_ap
spi_controller_agent_cfg_c | uvm_object | # contains virtual interface's handles
spi_controller_driver_c | uvm_driver | # act as the slave in master-slave connection # drive i_TX_Byte and i_TX_DV
spi_controller_agent_seqr_c | uvm_sequencer
spi_controller_monitor_c | uvm_monitor | # monitor i_TX_Byte and wirte on input port # monitor o_RX_Byte and write on output port | # uvm_analysis_port #(spi_item_c) spi_controller_mon_inp_ap # uvm_analysis_port #(spi_item_c) spi_controller_mon_out_ap
master agent |  | Role | TLM Objects
spi_master_agent_c | uvm_agent | # build all agents' components # connect monitor's analysis ports with agent's analysis ports # connect sequencer's analysis export with driver's analysis port if active | # uvm_analysis_port #(spi_item_c) spi_master_agent_inp_ap # uvm_analysis_port #(spi_item_c) spi_master_agent_out_ap
spi_master_agent_cfg_c | uvm_object | # contains virtual interface's handles
spi_master_driver_c | uvm_driver | # act as the slave in master-slave connection # drive i_SPI_MISO
spi_master_agent_seqr_c | uvm_sequencer
spi_master_monitor_c | uvm_monitor | # monitor i_SPI_MISO and wirte on input port # monitor o_SPI_MOSI and write on output port | # uvm_analysis_port #(spi_item_c) spi_master_mon_inp_ap # uvm_analysis_port #(spi_item_c) spi_master_mon_out_ap
Scoreboard |  | Role | TLM Objects
spi_scoreboard_c | uvm_scoreboard | # connect input tlm ports to predictor # connect output tlm ports to comparator # connect predictor's tlm ports with comparator | // connected with spi master monitor # uvm_analysis_export #(spi_item_c) axp_miso_in # uvm_analysis_export #(spi_item_c) axp_mosi_out // connected with spi controller monitor # uvm_analysis_export #(spi_item_c) axp_txbyte_in # uvm_analysis_export #(spi_item_c) axp_rxbyte_out
spi_sb_predictor_c | uvm_component | # sub to input monitors' ports # take TX_Byte and predict SPI_MOSI # take SPI_MISO and predict RX_Byte | # uvm_analysis_imp_spi_m#(spi_item_c) spi_master_imp # uvm_analysis_imp_spi_cont#(spi_item_c) spi_cont_imp # uvm_analysis_port #(spi_item_c) spi_master_predicted_mosi_ap # uvm_analysis_port #(spi_item_c) spi_master_predicted_rxbyte_ap
spi_sb_comparator_c | uvm_component | # sub to output monitors' ports // compare the following # predicted SPI_MOSI vs actual SPI_MOSI # predicted RX_Byte vs actual RX_Byte | // actual outputs uvm_analysis_export #(spi_item_c) axp_rxbyte_out uvm_analysis_export #(spi_item_c) axp_mosi_out // predicted outputs uvm_analysis_export #(spi_item_c) axp_rxbyte_in uvm_analysis_export #(spi_item_c) axp_mosi_in
Coverage Collector |  | Role | TLM Objects
spi_coverage_c | uvm_component | contains covergroups to check all stimulus generated and driven to dut | # uvm_analysis_imp_spi_master_mon_in#(spi_item_c) spi_master_mon_in_imp uvm_analysis_imp_spi_cont_mon_in #(spi_item_c) spi_cont_mon_in_imp

## Sequences
Sequence Item
Sequences

## Coverage
Covergroups

## Assertions
Spec | Assertion name | Assertion arg

## Tests
Test | Test name | Sequences | Constraints